## 121019_breakoutBoard_cureBag_V1
Id | Designator | Package | Quantity | Designation | Manufacturer | Manufacturer Part Number
1 | REF**,REF** | MountingHole_2.1mm | 2 | MountingHole_2.1mm
2 | BT1 | PinHeader_1x02_P2.54mm_Vertical | 1 | Battery_Cell | TE Connectivity AMP Connectors | 640456-2
3 | U6 | Lipo_Rider_plus | 1 | SpeedRiderPlus
4 | J10 | PinHeader_1x05_P2.54mm_Vertical | 1 | LED | Würth Elektronik | 61300511121
5 | J9 | PinHeader_2x04_P2.54mm_Vertical_SMD | 1 | GPIOs | Samtec Inc. | TSM-104-01-S-DV
6 | J6 | PinHeader_1x02_P2.54mm_Vertical_SMD_Pin1Right | 1 | UART_ESP_DEBUG | Sullins Connector Solutions | NREC002SABC-M30RC
7 | J3 | PinHeader_1x02_P2.54mm_Vertical_SMD_Pin1Right | 1 | UART_WSG_DEBUG | Sullins Connector Solutions | NREC002SABC-M30RC
8 | U3 | PinHeader_1x08_P2.54mm_Horizontal | 1 | LIS2DS12
9 | U1 | PinHeader_1x06_P2.54mm_Horizontal | 1 | GY-BME280
10 | U4 | E73-2G4M04S | 1 | E73-2G4M04S1A |  | E73_2G4M04S
11 | R4,R5,R3,R2,R1 | R_0603_1608Metric_Pad1.05x0.95mm_HandSolder | 5 | 100k | Panasonic | ERA-3AEB104V
12 | U5 | ESP3212 | 1 | ESP-12F
13 | U2 | Wsg303s | 1 | WSG303S
14 | SW1 | SW_SPST_EVQQ2 | 1 | SW_Push | Panasonic | EVQ-Q2Y03W
15 | J8 | Tag-Connect_TC2030-IDC-NL_2x03_P1.27mm_Vertical | 1 | JTAG_ESP
16 | J7 | Tag-Connect_TC2030-IDC-NL_2x03_P1.27mm_Vertical | 1 | JTAG_NRF
17 | J4 | Tag-Connect_TC2030-IDC-NL_2x03_P1.27mm_Vertical | 1 | JTAG_SIGFOX
18 | C8,C7,C6 | C_0603_1608Metric_Pad1.05x0.95mm_HandSolder | 3 | 2.2ÂµF | Murata Electronics | GRM033R60G225ME47D
19 | C5,C4,C3,C2,C1 | C_0603_1608Metric_Pad1.05x0.95mm_HandSolder | 5 | 100nF | Murata Electronics | GRM033R61A104ME15D